## Sheet11
Sites | Flow of Water in summer (cusec) | Flow of Water in winter (cusec) | Tariff/Unit | MHP Rated Power (KW) | Operational Power (KW) | Operational Efficiency (%) | Canal Dimentions (Sq. Meter) | Forbay Tank Capacity (cubic ft) | Length of Penstock (ft) | Channel Length (ft) | Fluctuation | Turbine Failure | Generator Failure | Threats (Flood,Earth quick, Land slides) | Business Electrified | Literacy Rate | Gender Ratio (M/F)
1 | 22 | 8 | 4 | 40 | 35 | 87 | 10 | 960 | 25 | 200 | 0 | 0 | 0 | 0 | 1 | 0.8 | 1.07
2 | 20 | 8 | 4 | 50 | 5 | 10 | 5 | 512 | 200 | 500 | 1 | 1 | 1 | 1 | 0 | 0.85 | 1.12
3 | 20 | 10 | 3 | 30 | 20 | 66 | 8 | 512 | 30 | 300 | 1 | 0 | 1 | 0 | 1 | 0.93 | 1.09
4 | 22 | 9 | 10 | 20 | 15 | 75 | 6 | 640 | 25 | 300 | 1 | 1 | 1 | 0 | 1 | 0.75 | 1
5 | 25 | 15 | 6 | 60 | 45 | 75 | 9 | 800 | 150 | 350 | 1 | 0 | 0 | 1 | 1 | 0.91 | 0.98
6 | 23 | 13 | 5 | 70 | 60 | 85 | 8 | 640 | 120 | 500 | 0 | 0 | 1 | 1 | 1 | 0.97 | 1.02
7 | 22 | 15 | 3 | 65 | 50 | 76 | 15 | 960 | 35 | 450 | 0 | 0 | 1 | 0 | 1 | 0.78 | 1
8 | 19 | 13 | 4 | 35 | 28 | 80 | 8 | 512 | 28 | 300 | 0 | 1 | 1 | 1 | 1 | 0.72 | 0.95
9 | 19 | 14 | 4 | 40 | 30 | 68 | 7 | 512 | 35 | 250 | 0 | 1 | 1 | 0 | 0 | 0.88 | 0.99
10 | 18 | 14 | 3 | 30 | 15 | 50 | 6 | 448 | 60 | 300 | 1 | 1 | 1 | 1 | 0 | 0.99 | 1
11 | 25 | 15 | 4 | 160 | 80 | 70 | 10 | 1000 | 432 | 600 | 0 | 0 | 0 | 1 | 0 | 0.86 | 0.52
12 | 20 | 10 | 3 | 30 | 35 | 65 | 8 | 288 | 60 | 200 | 1 | 0 | 0 | 0 | 0 | 0.77 | 0.52
13 | 24 | 18 | 4 | 102 | 86 | 84.31 | 9 | 280 | 115 | 300 | 0 | 0.5 | 0 | 1 | 0 | 0.9 | 0.4
14 | 23 | 19 | 3 | 100 | 90 | 90 | 12 | 5400 | 150 | 1660 | 0 | 0 | 0 | 1 | 0 | 0.95 | 0.48
15 | 18 | 10 | 3 | 12 | 12 | 100 | 12 | 900 | 100 | 600 | 0 | 0 | 0 | 1 | 0 | 0.9 | 0.5
16 | 18 | 14 | 3 | 18.5 | 10 | 54.04 | 8 | 720 | 40 | 600 | 1 | 0 | 0 | 1 | 0 | 0.72 | 0.4
17 | 146 | 96 | 5 | 500 | 400 | 80 | 25 | 33600 | 6 | 3500 | 0 | 0 | 0 | 1 | 1 | 0.76 | 0.56